## Sheet1
TEST NUMBER | TEST NAME | TEST STATUS | DESCRIPTION OF TEST | STIMULUS GENERATION PROCEDURE | TEST PASSES WHEN | TEST FAILS WHEN | CHECKING PROCEDURE
1 | simple read | pass | Simple read the data from dut Memory and scoreboard memory And compare them | Apply clock and For Read, HWRITE=0 | HRDATA is equal to Dummy’s memory data | HRDATA is not equal to Dummy’s memory data | We compare the dummy memory’s output with DUT Memory’s output HRDATA
2 | simple write | pass | Simply write the data in DUT And scoreboard memory too And compare them | Apply clock and For Write, HWRITE=1 | HRDATA is equal to HWDATA which is written | HRDATA is not equal to HWDATA which is written | using simulation
3 | reset | pass | Make reset=1 for a long time So every signal becomes 0 And then make reset=0 and Process starts | Apply clock and For RESET, HRESETn=0 #500 HRESETn=1 | When HRESETn is 0 all The signals beomes 0 | When HRESETn is 0 all The signals don’t beomes 0 | using simulation
4 | slave select | pass | Checking if the slave is Connected | Apply clock and HSEL= 0 HWRITE=1, HWRITE=0 | When nothing happens To the signals no read no Write happen | When we can read or write While HSEL=0 | We check if the HSEL is 0 And try to write and read and prints That if our read test pass or we get An error of HSEL .Check simulation
5 | NON -SEQ | pass | In non seq state we can read or write every time | Apply clock and HTRANS= 2 HWRITE=0 | When we read at Every transaction And data out of dummy Memory equal to HRDATA | When we try to read at Every transaction and Data out of dummy mem not equal to HRDATA | We check if all the test passed of Read at every Transaction instead of few
6 | SEQ | pass | In seq state we can read or write every time | Apply clock and HTRANS= 3 HWRITE=0 | When we read at Every transaction And data out of dummy Memory equal to HRDATA | When we try to read at Every transaction and Data out of dummy mem not equal to HRDATA | We check if all the test passed of Read at every Transaction instead of few
7 | IDLE | pass | Slaves must provide a zero wait state OKAY response To IDLE transfers and the Transfer is ignored by the slave. | Apply clock and HTRANS= 0 HWRITE=1 and HWRITE=0 | When HRESP=0 And nothing Is written on mem At same address | When HRESP=1 And HWDATA Is written on mem At same address | We try to write data at same address And then try to read that data but The data was not written there so We get ok response to idle transfer
8 | BUSY | pass | Slaves must provide a zero wait state OKAY response to BUSY transfers and the Transfer is ignored by the slave. | Apply clock and HTRANS= 1 HWRITE=1 and HWRITE=0 | When HRESP=0 And nothing Is written on mem At same address | When HRESP=1 And HWDATA Is written on mem At same address | We try to write data at same address And then try to read that data but The data was not written there so We get ok response to busy transfer
9 | BYTE | pass | Data of 8 bits must be read Or write | Apply clock and HTRANS= 3 HWRITE=0,1 HSIZE=0 | 8 bits chunk of transfer Data is written/read on The memory sequentially | 8 bits chunk of transfer Data is not written/read on The memory sequentially | When HWRITE=1 data is written And when HWRITE=0 data Is readed and compared Also check simulation
10 | HALF-WORD | pass | Data of 16 bits must be read Or write | Apply clock and HTRANS= 3 HWRITE=0,1 HSIZE=1 | 16 bits chunk of transfer Data is written/read on The memory sequentially | 16 bits chunk of transfer Data is not written/read on The memory sequentially | When HWRITE=1 data is written And when HWRITE=0 data Is readed and compared Also check simulation
11 | WORD | pass | Data of 32 bits must be read Or write | Apply clock and HTRANS= 3 HWRITE=0,1 HSIZE=2 | 32 bits chunk of transfer Data is written/read on The memory sequentially | 32 bits chunk of transfer Data is not written/read on The memory sequentially | When HWRITE=1 data is written And when HWRITE=0 data Is readed and compared
12 | READY | pass | This signal, when LOW , causes wait states to be inserted into the Transfer and enables the slave to have extra time to provide or sample data. | Apply clock and HREADY= 0 HWRITE=0,1 HSIZE=2 | 32 bits chunk of transfer Data is not written/read on The memory sequentially | 32 bits chunk of transfer Data is written/read on The memory sequentially | When HREADY=1 data is not written And when HWRITE=0 data Must not be readed and compared Check simulation
13 | Back to Back Read write Same addr | pass | Write the data at same address And then read the data from The same address | Apply clock and HADDR= 0 HTRANS=2,3 HSIZE=1 | 16 bits chunk of transfer Data is written/read on The memory sequentially | 16 bits chunk of transfer Data is not written/read on The memory sequentially | We write the data at 0,2,4,6,8 And read the data at 1,3,5,7,9 So our total 5 read test passed